## LakeWyola2001
Lake Wyola - Shutesbury, MA
Field Sampling Data for 2001
Site: Wyola Center
| Secchi | Depth to | Dissolved Oxygen |  |  |  | pH meter |  | Lab pH |  | Alkalinity |  | Turbidity | Total | Nitrates
Date | Depth | Bottom | Depth | Temp | D.O. | Conduc- | Temp | pH | [5 empty] | Phosphorous
| (Meters) | (Meters) | (Meters) | (Celcius) | (ppm) | tivity | (Celcius) |  |  | Digits to | Digits to | (2A-B)x.1
[9 empty] | pH | pH 4.5 (A) | pH 4.2 (B) | (mg/l) |  | (ug/l)
2001-05-19
L01 | 6 | 10.5 | 0.1 | 15.8 | 8.8 | 36.2 | 15.9 | 6.12
|  |  | 1 | 15.7 | 8.75 | 36.3 | 15.8 | 5.88 | 6.2 | 25 | 34 | 1.6 | 0.6 | 5
|  |  | 2 | 15.7 | 8.75 | 36.3 | 15.7 | 5.72
|  |  | 3 | 15.5 | 8.73 | 36.2 | 15.5 | 5.63
|  |  | 4 | 15.1 | 8.8 | 36.1 | 15.1 | 5.5
|  |  | 4.5 | 11.9 | 10.09 | 30.8 | 11.8 | 5.33
|  |  | 5 | 9.7 | 9.93 | 29.7 | 0.7 | 5.2
|  |  | 5.5 | 8.5 | 9.35 | 28.9 | 8.6 | 4.65
|  |  | 6 | 7.9 | 8.7 | 28.7 | 8.1 | 4.32
|  |  | 6.5 | 7.4 | 7.4 | 28.6 | 7.4 | 4.12
|  |  | 7 | 7.1 | 7 | 28.5 | 7.3 | 3.84
|  |  | 7.5 | 6.9 | 6.6 | 28.4 | 7 | 3.81
|  |  | 8 | 6.7 | 6.55 | 28.4 | 6.8 | 3.79 | 5.65 | 25 | 30 | 2 | 0.4 | 4
|  |  | 8.5 | 6.7 | 5.73 | 28.5 | 6.7 | 3.75
|  |  | 9 | 6.6 | 5.6 | 28.5 | 6.6 | 3.78
L02 |  | 3 | 1 | 16.7 | 9.05 | 37.5 | 16.2 | 5.42 | 6.2 | 21 | 28 | 1.4 | 0.4 | 4
L03 |  | 0.25 | 0.1 | 18.4 | 8.05 | 58.4 | 18.6 | 5.45 | 6.12 | 35 | 43 | 2.7 | 5 | 7
L04 |  | 0.5 | 0.25 | 16.5 | 7.22 | 28.1 | 15.8 | 5.02 | 5.77 | 27 | 34 | 2 | 1 | 8
L05 |  | 1.25 | 0.25 | 16 | 8.75 | 37.2 | 16.2 | 5.43 | 6.12 | 22 | 31 | 1.3 | 0.5 | 6
L06 |  | 0.5 | 0.25 | 17.1 | 8.77 | 40.2 | 16.9 | 5.28 | 6.11 | 23 | 31 | 1.5 | 0.6 | 6
L07 |  | 0.9 | 1 | 17.8 | 8.71 | 42.5 | 17.9 | 5.32 | 6 | 26 | 33 | 1.9 | 1 | 5
2001-06-15
L01 | 5 | 10.9 | 0.1 | 25.4 | 7.44 | 42 | 25.3 | 5.82
|  |  | 1 | 23.1 | 8.1 | 39.1 | 22.9 | 5.88 | [5 empty] | 5
|  |  | 2 | 21.6 | 8.12 | 38.5 | 21.4 | 5.97
|  |  | 3 | 19.4 | 8.76 | 36.5 | 19.7 | 5.94
|  |  | 4 | 16.8 | 8.39 | 32.9 | 16.9 | 5.74
|  |  | 4.5 | 15.8 | 8.29 | 32.7 | 16 | 5.55
|  |  | 5 | 13.3 | 8.92 | 32.5 | 13.6 | 5.24
|  |  | 5.5 | 12.1 | 8.62 | 32 | 12.4 | 4.8
|  |  | 6 | 10.5 | 8.24 | 30.6 | 10.7 | 4.3
|  |  | 6.5 | 9.6 | 6.94 | 30.2 | 9.6 | 3.87
|  |  | 7 | 8.6 | 5.85 | 29.7 | 8.7 | 3.65
|  |  | 7.5 | 8 | 4.79 | 29.5 | 8.1 | 3.42
|  |  | 8 | 7.7 | 4 | 29.4 | 7.7 | 3.16 | [5 empty] | 4
|  |  | 8.5 | 7.5 | 3.48 | 29.4 | 7.5 | 3.05
|  |  | 9 | 7.3 | 2.2 | 29.5 | 7.4 | 2.81
|  |  | 9.5 | 7.3 | 1.94 | 29.5 | 7.3 | 2.81
L02 |  | 2.6 | 0.5 | 24.6 | 7.95 | 42.3 | 24.6 | 5.3 | [5 empty] | 3
L03 |  |  | 0.2 | 25.8 | 6.02 | 65.6 | 26.8 | 4.94 | [5 empty] | 6
L04 |  | 0.5 | 0.3 | 25.2 | 6.23 | 35.5 | 25.3 | 5.43 | [5 empty] | 6
L05 |  | 1.5 | 0.3 | 25.6 | 7.57 | 43 | 25.7 | 5.24 | [5 empty] | 5
L06 |  | 0.5 | 0.3 | 25.7 | 7.44 | 44.4 | 26.1 | 5.17 | [5 empty] | 6
L07 |  | 1 | 0.3 | 26.7 | 7.47 | 47.6 | 27.3 | 5.6 | [5 empty] | 7

## LakeWyola2002
Lake Wyola - Shutesbury, MA
Field Sampling Data for 2002
Site: Wyola Center
| Secchi | Depth to | Dissolved Oxygen |  |  |  | pH meter |  | Lab pH |  | Alkalinity |  | Turbidity | Total | Nitrates
Date | Depth | Bottom | Depth | Temp | D.O. | Conduc- | Temp | pH | [5 empty] | Phosphorus
| (Meters) | (Meters) | (Meters) | (Celcius) | (ppm) | tivity | (Celcius) |  |  | Digits to | Digits to | (2A-B)x.1
[9 empty] | pH | pH 4.5 (A) | pH 4.2 (B) | (mg/l) | NTU | (ug/l) | (ug/l)
2002-09-21 | 5 | 10.5 | 0.1 | 21.6 | 7.42 | 49.9 | 21.5 | 6.34
|  |  | 1 | 21.6 | 7.41 | 49.9
|  |  | 2 | 21.6 | 7.35 | 49.9
|  |  | 3 | 21.5 | 7.23 | 49.9
|  |  | 4 | 21.4 | 7.12 | 49.7
|  |  | 5 | 20.4 | 6.2 | 48.6
|  |  | 5.5 | 19.9 | 5.72 | 48
|  |  | 6 | 19.1 | 4 | 48.5
|  |  | 6.5 | 18 | 1.99 | 44.6
|  |  | 7 | 15.5 | 0.2 | 40.6
|  |  | 7.5 | 14.6 | 0.03 | 40.8
|  |  | 8 | 13.7 | 0.02 | 42.1
|  |  | 9 | 12.4 | 0.01 | 41.8 | 12.4 | 4.3
|  |  | 9.5 | 11.9 | 0 | 47.4 | 11.9 | 4.16

## LakeWyola2003
Lake Wyola - Shutesbury, MA
Field Sampling Data for 2003
Site: Wyola Center
| Secchi | Depth to | Dissolved Oxygen |  |  |  | pH meter |  | Lab pH |  | Alkalinity |  | Turbidity | Total | Nitrates
Date | Depth | Bottom | Depth | Temp | D.O. | Conduc- | Temp | pH | [5 empty] | Phosphorus
| (Meters) | (Meters) | (Meters) | (Celcius) | (ppm) | tivity | (Celcius) |  |  | Digits to | Digits to | (2A-B)x.1
[9 empty] | pH | pH 4.5 (A) | pH 4.2 (B) | (mg/l) | NTU | (ug/l) | (ug/l)
2003-05-17 | 4.8 | 10.7 | 0.1 | 14.5 | 9.22 | 43.8 | 14.4 | 5.25
|  |  | 1 | 14.3 | 9.25 | 43.7 | 14.3 | 4.8
|  |  | 2 | 14.2 | 9.25 | 43.3 | 14.2 | 4.52
|  |  | 3 | 14.1 | 9.2 | 43.3 | 14.1 | 4.45
|  |  | 4 | 14 | 9.16 | 43.2 | 14 | 4.36
|  |  | 4.5 | 13.6 | 9.37 | 43.1 | 13.8 | 4.44
|  |  | 5 | 11.5 | 9.98 | 40.7 | 11.9 | 5.22
|  |  | 5.5 | 9.9 | 9.68 | 39.3 | 9.9 | 4.87
|  |  | 6 | 9.1 | 8.83 | 38.9 | 9 | 4.7
|  |  | 6.5 | 8.4 | 8.06 | 38.6 | 8.6 | 4.27
|  |  | 7 | 8 | 7.52 | 38.1 | 8 | 4.08
|  |  | 8 | 7.5 | 6.41 | 38 | 7.6 | 3.91
|  |  | 9 | 7.3 | 4.93 | 38 | 7.3 | 3.79
2003-06-21 | 5 | 10.5 | 0.1 | 21 | 8.45 | 49.3 | 21.1 | 5.7
|  |  | 1 | 20.9 | 8.53 | 49.2 | 20.9 | 5.2
|  |  | 2 | 20.5 | 8.25 | 48.6 | 20.5 | 4.91
|  |  | 3 | 20.1 | 8.05 | 48.3 | 20.1 | 4.5
|  |  | 4 | 17.6 | 8.37 | 45.6 | 17.1 | 4.7
|  |  | 4.5 | 15.8 | 8.71 | 44.5 | 16 | 4
|  |  | 5 | 13.6 | 8.88 | 42.7 | 13.9 | 3.88
|  |  | 5.5 | 12.4 | 8.77 | 41.8 | 12.3 | 3.74
|  |  | 6 | 11 | 8.45 | 41 | 11.4 | 3.44
|  |  | 6.5 | 10.1 | 6.33 | 40.2 | 10 | 3.35
|  |  | 7 | 9.4 | 4.5 | 39.9 | 9.4 | 3.09
|  |  | 8 | 8.5 | 2.12 | 39.8 | 8.8 | 2.91
|  |  | 9 | 8.4 | 1.34 | 39.9 | 8.4 | 2.81
2003-07-19 | 6.3 | 10.5 | 0.1 | 24.6 | 7.2 | 55 | 24.7 | 8.3
|  |  | 1 | 24.6 | 7.2 | 55.3 | 24.6 | 7.6
|  |  | 2 | 24.4 | 7.18 | 54.6 | 24.4 | 7.2
|  |  | 3 | 24.3 | 7.1 | 54.5 | 24.3 | 6.9
|  |  | 4 | 21.3 | 6.6 | 49.2 | 21.8 | 7.1
|  |  | 5 | 15.6 | 7.1 | 45.2 | 15.5 | 6.9
|  |  | 5.5 | 14.1 | 7 | 44 | 14.6 | 5.44
|  |  | 6 | 13 | 6.53 | 43 | 12.7 | 4.8
|  |  | 6.5 | 11.8 | 5.48 | 42.6 | 11.6 | 4.44
|  |  | 7 | 10.8 | 3.9 | 41.8 | 10.7 | 4.3
|  |  | 8 | 9.6 | 1.25 | 41.6 | 9.8 | 4.3
|  |  | 9 | 9.2 | 0.25 | 41.8 | 9.3 | 3.9
2003-08-09 | 4.5 | 9.8 | 0.1 | 26.5 | 7.28 | 57.2
|  |  | 1 | 26.2 | 7.26 | 55.6
|  |  | 2 | 25.7 | 7.27 | 54.7
|  |  | 3 | 25.3 | 6.55 | 46.5
|  |  | 4 | 24.1 | 5.87 | 54.2
|  |  | 4.5 | 20.5 | 6.2 | 50.3
|  |  | 5 | 18.2 | 6.25 | 47.7
|  |  | 5.5 | 15.9 | 5.37 | 45.9
|  |  | 6 | 14.2 | 4.85 | 44.4
|  |  | 6.5 | 13.3 | 4.4 | 44.1
|  |  | 7 | 12.5 | 3.18 | 43.4
|  |  | 7.5 | 11 | 1.1 | 42.4
|  |  | 8 | 10 | 0.25 | 42.4
|  |  | 8.5 | 9.6 | 0.14 | 44.9
|  |  | 9 | 9.4 | 0.12 | 45.2
2003-09-20 | 6 | 10.5 | 0.1 | 21.5 | 8.03 | 50.8
|  |  | 1 | 21.1 | 8.07 | 50.4
|  |  | 2 | 21 | 8.06 | 50.2
|  |  | 3 | 20.9 | 8.03 | 50.2
|  |  | 4 | 20.9 | 7.9 | 50.2
|  |  | 5 | 20.7 | 7.16 | 50.2
|  |  | 5.5 | 18.4 | 3.12 | 50
|  |  | 6 | 16.6 | 1.69 | 48.4
|  |  | 6.5 | 15 | 0.8 | 46.5
|  |  | 7 | 13 | 0.38 | 45.4
|  |  | 7.5 | 12.2 | 0.09 | 45.4
|  |  | 8 | 11.5 | 0.04 | 44.9
|  |  | 8.5 | 10.6 | 0.02 | 46.4
|  |  | 9 | 10.3 | 0.02 | 49
|  |  | 9.5 | 10.1 | 0.01 | 63.7
2003-10-18 | 3.75 | 10.5 | 0.1 | 12.5 | 8.78 | 37.6
|  |  | 1 | 12.4 | 8.74 | 37.6
|  |  | 2 | 12.4 | 8.69 | 37.6
|  |  | 3 | 12.4 | 8.69 | 37.5
|  |  | 4 | 12.3 | 8.65 | 37.3
|  |  | 5 | 12.3 | 8.59 | 37.3
|  |  | 6 | 12.2 | 8.62 | 37.3
|  |  | 7 | 12.2 | 8.63 | 37.3
|  |  | 8 | 12.1 | 8.58 | 37.4
|  |  | 9 | 12.1 | 8.55 | 37.4

## LakeWyola2004
Lake Wyola - Shutesbury, MA
Field Sampling Data for 2004
Site: Wyola Center
| Secchi | Depth to | Dissolved Oxygen |  |  |  | pH meter |  | Lab pH |  | Alkalinity |  | Turbidity | Total | Nitrates
Date | Depth | Bottom | Depth | Temp | D.O. | Conduc- | Temp | pH | [5 empty] | Phosphorus
| (Meters) | (Meters) | (Meters) | (Celcius) | (ppm) | tivity | (Celcius) |  |  | Digits to | Digits to | (2A-B)x.1
[9 empty] | pH | pH 4.5 (A) | pH 4.2 (B) | (mg/l) | NTU | (ug/l) | (ug/l)
2004-05-22 | 7 | 10.9 | 0.1 | 20.3 | 7.8 | 42.9
|  |  | 1 | 20.5 | 7.82 | 43
|  |  | 2 | 20.5 | 7.85 | 43
|  |  | 3 | 19.4 | 8 | 39.7
|  |  | 4 | 15.8 | 8.68 | 35.4
|  |  | 5 | 12.8 | 9.05 | 33.3
|  |  | 6 | 10.7 | 9.11 | 31.9
|  |  | 7 | 8.8 | 8.1 | 31.3
|  |  | 8 | 7.7 | 6.1 | 30.6
|  |  | 9 | 7.4 | 5.37 | 30.5
|  |  | 10 | 7.3 | 4.57 | 30.6
2004-06-19 | 7 | 10 | 0.1 | 23.7 | 7.7 | 47.6
|  |  | 1 | 23.7 | 7.59 | 47.6
|  |  | 2 | 23.7 | 7.48 | 47.6
|  |  | 3 | 23.5 | 7.38 | 47.5
|  |  | 4 | 19.2 | 7.63 | 41.5
|  |  | 5 | 15.5 | 7.68 | 37.1
|  |  | 6 | 12.6 | 7.63 | 34.6
|  |  | 6.5 | 10.1 | 4.27 | 33.5
|  |  | 7 | 9.6 | 3.42 | 33.2
|  |  | 7.5 | 9.1 | 2.55 | 33.1
|  |  | 8 | 8.7 | 1.63 | 33
2004-10-17 | 4.8 | 10.5 | 0.1 | 14 | 8.73 | 37.4
|  |  | 1 | 14 | 8.75 | 38
|  |  | 2 | 14 | 8.8 | 38.1
|  |  | 3 | 14 | 8.8 | 38.1
|  |  | 4 | 14 | 8.8 | 38.3
|  |  | 5 | 13.9 | 8.86 | 38.1
|  |  | 6 | 13.8 | 8.89 | 38.1
|  |  | 7 | 13.8 | 8.88 | 38
|  |  | 8 | 13.7 | 8.71 | 37.6
|  |  | 9 | 13.5 | 8.39 | 37.4

## LakeWyola2005
Lake Wyola - Shutesbury, MA
Field Sampling Data for 2005
Site: Wyola Center
| Secchi | Depth to | Dissolved Oxygen |  |  |  | pH meter |  | Lab pH |  | Alkalinity |  | Turbidity | Total | Nitrates
Date | Depth | Bottom | Depth | Temp | D.O. | Conduc- | Temp | pH | [5 empty] | Phosphorus
| (Meters) | (Meters) | (Meters) | (Celcius) | (ppm) | tivity | (Celcius) |  |  | Digits to | Digits to | (2A-B)x.1
[9 empty] | pH | pH 4.5 (A) | pH 4.2 (B) | (mg/l) | NTU | (ug/l) | (ug/l)
2005-04-23 | 4.65 | 9.69 | 0.1 | 13 | 9.65 | 39.5
|  |  | 0.91 | 13.2 | 9.59 | 38.8
|  |  | 1.82 | 13.2 | 9.56 | 39.5
|  |  | 2.74 | 13.2 | 9.57 | 38.5
|  |  | 3.66 | 10.1 | 10.47 | 34.1
|  |  | 4.57 | 8.5 | 9.9 | 33.7
|  |  | 5.48 | 7.5 | 9.35 | 33.6
|  |  | 6.4 | 6.6 | 7.5 | 34.8
|  |  | 7.31 | 6.3 | 7.31 | 35.2
|  |  | 8.23 | 6.1 | 6.54 | 35.5
2005-05-21 | 5.6 | 11 | 0.1 | 16.5 | 9.57 | 41
|  |  | 1 | 16.3 | 9.42 | 40.2
|  |  | 2 | 16.2 | 9.37 | 40.2
|  |  | 3 | 15.2 | 9.35 | 37.5
|  |  | 3.5 | 14.6 | 9.63 | 37
|  |  | 4 | 13.7 | 9.9 | 36
|  |  | 4.5 | 12.4 | 10.05 | 34.2
|  |  | 5 | 11.6 | 9.75 | 33.9
|  |  | 5.5 | 11 | 9.35 | 33.9
|  |  | 6 | 10.4 | 8.93 | 34
|  |  | 6.5 | 9.7 | 8.25 | 34.6
|  |  | 7 | 9 | 7.11 | 35
|  |  | 7.5 | 7.9 | 4.96 | 36.3
|  |  | 8 | 7.5 | 4.31 | 36.4
|  |  | 8.5 | 7.4 | 3.94 | 36.5
|  |  | 9 | 7.2 | 3.2 | 36.5
|  |  | 9.5 | 7.1 | 2.81 | 36.5
2005-06-18 | 5 | 10 | 0.1 | 21.7 | 7.85 | 49.6
|  |  | 1 | 21.3 | 7.84 | 49.4
|  |  | 2 | 21 | 7.89 | 49.4
|  |  | 3 | 19.9 | 8.36 | 47.3
|  |  | 4 | 15.4 | 9.4 | 46.6
|  |  | 4.5 | 14.1 | 9.26 | 46.1
|  |  | 5 | 13.4 | 9.02 | 45.4
|  |  | 5.5 | 12.5 | 8.6 | 46
|  |  | 6 | 11.5 | 7.9 | 47.1
|  |  | 6.5 | 10.8 | 6.78 | 48.7
|  |  | 7 | 10 | 5.05 | 51.2
|  |  | 7.5 | 9.2 | 3.3 | 53
|  |  | 8 | 9.1 | 2.54 | 53.3
|  |  | 8.5 | 8.7 | 1.63 | 54.3
|  |  | 9 | 8.6 | 1.41 | 54.4
|  |  | 9.5 | 8.6 | 1.45 | 54.7
2005-07-16 | 4.6 | 10.75 | 0.1 | 26.4 | 7.19 | 45.1
|  |  | 1 | 26.4 | 7.2 | 45.4
|  |  | 2 | 25.5 | 7.4 | 45
|  |  | 3 | 22.9 | 6.72 | 42
|  |  | 4 | 19.2 | 7.63 | 45.7
|  |  | 4.5 | 16.5 | 7.55 | 46.2
|  |  | 5 | 14.3 | 6.76 | 46.3
|  |  | 5.5 | 12.6 | 6.14 | 47.3
|  |  | 6 | 12.2 | 5.59 | 48.3
|  |  | 6.5 | 11.4 | 4.25 | 49.7
|  |  | 7 | 10.8 | 3.22 | 51.6
|  |  | 7.5 | 10.1 | 1.32 | 53.6
|  |  | 8 | 9.7 | 0.28 | 54.8
|  |  | 8.5 | 9.4 | 0.04 | 55.7
|  |  | 9 | 9.2 | 0.04 | 58.8
2005-08-21 | 4 | 10.5 | 0.1 | 24.6 | 7.16 | 46.8
|  |  | 1 | 24.6 | 7.18 | 46.3
|  |  | 2 | 24.7 | 7.16 | 46.3
|  |  | 3 | 24.6 | 7.17 | 46.5
|  |  | 3.5 | 23.6 | 6.75 | 46.6
|  |  | 4 | 20.5 | 5.83 | 46
|  |  | 4.5 | 18.6 | 5.94 | 46.8
|  |  | 5 | 16.3 | 5.58 | 47.3
|  |  | 5.5 | 14.4 | 4.73 | 48.2
|  |  | 6 | 13.7 | 3.96 | 49.2
|  |  | 6.5 | 12.3 | 2.46 | 51.1
|  |  | 7 | 11.8 | 1.12 | 52.7
|  |  | 7.5 | 10.5 | 0 | 62.7
|  |  | 8 | 9.9 | 0 | 69.4
2005-09-17 | 6.6 | 10.1 | 0.1 | 23 | 7.25 | 48.1
|  |  | 1 | 23 | 7.34 | 48.2
|  |  | 2 | 23 | 7.32 | 48.2
|  |  | 3 | 22.9 | 7.2 | 48.5
|  |  | 4 | 22 | 6.83 | 48.3
|  |  | 5 | 19 | 4.28 | 47.5
|  |  | 5.5 | 15.6 | 3.18 | 48.6
|  |  | 6 | 14.7 | 2.65 | 49.8
|  |  | 6.5 | 13 | 0.59 | 52.5
|  |  | 7 | 12.2 | 0.38 | 53.3
|  |  | 7.5 | 11.4 | 0 | 55.4
|  |  | 8 | 10.6 | 0 | 57.3
|  |  | 8.5 | 10.2 | 0 | 64
|  |  | 9 | 9.9 | 0 | 77.2

## LakeWyola2006
Lake Wyola - Shutesbury, MA
Field Sampling Data for 2006
Site: Wyola Center
| Secchi | Depth to | Dissolved Oxygen |  |  |  | pH meter |  | Lab pH |  | Alkalinity |  | Turbidity | Total | Nitrates
Date | Depth | Bottom | Depth | Temp | D.O. | Conduc- | Temp | pH | [5 empty] | Phosphorus
| (Meters) | (Meters) | (Meters) | (Celcius) | (ppm) | tivity | (Celcius) |  |  | Digits to | Digits to | (2A-B)x.1
[9 empty] | pH | pH 4.5 (A) | pH 4.2 (B) | (mg/l) | NTU | (ug/l) | (ug/l)
2006-05-20 | 3.5 | 10.5 | 0.1 | 14.4 | 8.93 | 40.2 |  | 6.02
|  |  | 1 | 14.3 | 8.9 | 40.1 |  | 5.98
|  |  | 2 | 14.2 | 8.85 | 40.3 |  | 5.92
|  |  | 3 | 14.2 | 8.88 | 40.6 |  | 5.74
|  |  | 4 | 12.7 | 9 | 42 |  | 5.77
|  |  | 4.5 | 12.4 | 8.94 | 41.1 |  | 5.34
|  |  | 5 | 12.1 | 8.88 | 40.3 |  | 5.26
|  |  | 5.5 | 11.8 | 8.73 | 38.8 |  | 5.08
|  |  | 6 | 11.5 | 8.51 | 39 |  | 5
|  |  | 6.5 | 10.7 | 7.25 | 44 |  | 4.9
|  |  | 7 | 10.1 | 6.25 | 45.5 |  | 4.76
|  |  | 7.5 | 9.9 | 5.61 | 45.8 |  | 4.63
|  |  | 8 | 9.8 | 5.36 | 46.1 |  | 4.6
|  |  | 8.5 | 9.7 | 5.2 | 46.4 |  | 4.6
|  |  | 9 | 9.5 | 4.98 | 46.5 |  | 4.6
2006-06-17 | 5.9 | 10.6 | 0.1 | 21.8 | 7.82 | 41.4 |  | 6.32
|  |  | 1 | 21.8 | 7.84 | 41.4 |  | 6.33
|  |  | 2 | 21.3 | 7.89 | 41.4 |  | 6.31
|  |  | 3 | 19.4 | 8.3 | 41 |  | 6.21
|  |  | 4 | 16.3 | 8.25 | 41 |  | 6.01
|  |  | 4.5 | 14.6 | 8.35 | 40.7 |  | 5.83
|  |  | 5 | 14.1 | 8.21 | 40.7 |  | 5.77
|  |  | 5.5 | 13.4 | 7.83 | 41 |  | 5.74
|  |  | 6 | 12.8 | 7.02 | 41.5 |  | 5.58
|  |  | 6.5 | 12 | 5.6 | 42.3 |  | 5.52
|  |  | 7 | 11.4 | 4.28 | 43.6 |  | 5.4
|  |  | 7.5 | 10.8 | 2.8 | 45.3 |  | 5.39
|  |  | 8 | 10.5 | 2.13 | 46.1 |  | 5.37
|  |  | 8.5 | 10.3 | 1.87 | 46.4 |  | 5.35
|  |  | 9 | 10.2 | 1.42 | 47 |  | 5.36
|  |  | 9.5 | 10.2 | 1.2 | 47.4 |  | 5.4
2006-07-22 | 4 | 10.5 | 0.1 | 27.6 | 6.66 | 43.5 |  | 6.26
|  |  | 1 | 27.7 | 6.74 | 43.5 |  | 6.3
|  |  | 2 | 27.7 | 6.74 | 43.4 |  | 6.31
|  |  | 3 | 26.7 | 6.62 | 43.1 |  | 6.05
|  |  | 3.5 | 22.6 | 6.51 | 42.2 |  | 5.75
|  |  | 4 | 21.8 | 6.7 | 41.8 |  | 5.76
|  |  | 4.5 | 19.6 | 7.35 | 41.3 |  | 5.68
|  |  | 5 | 16.8 | 7.32 | 41.4 |  | 5.62
|  |  | 5.5 | 15 | 6.7 | 41.8 |  | 5.5
|  |  | 6 | 14.3 | 5.72 | 42.3 |  | 5.42
|  |  | 6.5 | 13.2 | 3.65 | 44.3 |  | 5.38
|  |  | 7 | 12.5 | 1.91 | 44.6 |  | 5.34
|  |  | 7.5 | 11.5 | 0.36 | 48.1 |  | 5.56
|  |  | 8 | 11.1 | 0.05 | 48.7 |  | 5.52
|  |  | 8.5 | 10.8 | 0 | 52.9 |  | 5.68
|  |  | 9 | 10.6 | 0 | 53.5 |  | 5.7
|  |  | 9.5 | 10.4 | 0 | 60.2 |  | 5.92
2006-08-19 | 5.9 | 10.5 | 0.1 | 24.7 | 7.1 | 45.3 |  | 6.46
|  |  | 1 | 24.5 | 7.1 | 45.4 |  | 6.5
|  |  | 2 | 24.4 | 7.2 | 45.5 |  | 6.5
|  |  | 3 | 24.3 | 7.2 | 45.7 |  | 6.5
|  |  | 4 | 23.9 | 7 | 45 |  | 6.2
|  |  | 4.5 | 21.8 | 6.6 | 43.4 |  | 5.8
|  |  | 5 | 19.6 | 5.9 | 42 |  | 5.62
|  |  | 5.5 | 17 | 4.8 | 42.5 |  | 5.48
|  |  | 6 | 15.9 | 4.1 | 42.6 |  | 5.42
|  |  | 6.5 | 14.2 | 2.24 | 44.1 |  | 5.39
|  |  | 7 | 13 | 1.01 | 45.6 |  | 5.42
|  |  | 7.5 | 12.4 | 0.49 | 46.3 |  | 5.4
|  |  | 8 | 11.8 | 0.05 | 48.1 |  | 5.55
|  |  | 8.5 | 10.9 | 0 | 52.2 |  | 5.57
|  |  | 9 | 10.7 | 0 | 55.4 |  | 5.71
|  |  | 9.5 | 10.6 | 0 | 62.7 |  | 5.85
2006-09-16 | 7 | 10.7 | 0.1 | 19.8 | 7.76 | 45.6 |  | 6.3
|  |  | 1 | 19.4 | 7.77 | 45.6 |  | 6.41
|  |  | 2 | 19.1 | 7.82 | 45.6 |  | 6.43
|  |  | 3 | 19 | 7.81 | 45.6 |  | 6.44
|  |  | 4 | 19 | 7.83 | 45.7 |  | 6.44
|  |  | 5 | 18.8 | 7.75 | 46.3 |  | 6.61
|  |  | 6 | 18.4 | 5.54 | 45.6 |  | 5.98
|  |  | 6.5 | 17.3 | 3.61 | 45.2 |  | 5.75
|  |  | 7 | 15.6 | 1.02 | 45.9 |  | 5.64
|  |  | 7.5 | 14 | 0.62 | 46.3 |  | 5.72
|  |  | 8 | 12.8 | 0.1 | 47 |  | 5.77
|  |  | 8.5 | 11.6 | 0 | 52.5 |  | 5.89
|  |  | 9 | 11.1 | 0 | 54.6 |  | 5.94
|  |  | 9.5 | 11 | 0 | 62 |  | 6.06
2006-10-21 | 5.6 | 10 | 1 | 12.6 | 8.42 | 44.3 |  | 7.15
|  |  | 2 | 12.6 | 8.28 | 44.2 |  | 6.79
|  |  | 3 | 12.6 | 8.31 | 44.3 |  | 6.54
|  |  | 4 | 12.5 | 8.33 | 44.2 |  | 6.43
|  |  | 5 | 12.5 | 8.33 | 44.3 |  | 6.44
|  |  | 6 | 12.5 | 8.35 | 44.3 |  | 6.38
|  |  | 7 | 12.5 | 8.48 | 44.4 |  | 6.38
|  |  | 8 | 12.4 | 8.55 | 44.3 |  | 6.32

## LakeWyola2007
Lake Wyola - Shutesbury, MA
Field Sampling Data for 2007
Site: Wyola Center
| Secchi | Depth to | Dissolved Oxygen |  |  |  | pH meter |  | Lab pH |  | Alkalinity |  | Turbidity | Total | Nitrates
Date | Depth | Bottom | Depth | Temp | D.O. | Conduc- | Temp | pH | [5 empty] | Phosphorus
| (Meters) | (Meters) | (Meters) | (Celcius) | (ppm) | tivity | (Celcius) |  |  | Digits to | Digits to | (2A-B)x.1
[9 empty] | pH | pH 4.5 (A) | pH 4.2 (B) | (mg/l) | NTU | (ug/l) | (ug/l)
2007-07-14 | 5 | 10.7 | 0.1 | 25.2 | 6.48 | 43.6 |  | 6.3
|  |  | 1 | 25.2 | 6.62 | 43.7 |  | 6.36
|  |  | 2 | 25.1 | 6.67 | 43.7 |  | 6.39
|  |  | 3 | 25 | 6.64 | 44 |  | 6.29
|  |  | 4 | 22.4 | 5.73 | 42.9 |  | 5.98
|  |  | 4.5 | 20.6 | 6.57 | 39.9 |  | 5.74
|  |  | 5 | 17 | 6.97 | 37.8 |  | 5.67
|  |  | 5.5 | 14.1 | 7.02 | 37.1 |  | 5.5
|  |  | 6 | 13.1 | 6.82 | 37.2 |  | 5.44
|  |  | 6.5 | 11 | 5.23 | 38.2 |  | 5.38
|  |  | 7 | 9.8 | 3.84 | 39.4 |  | 5.39
|  |  | 7.5 | 9.2 | 2.82 | 40.4 |  | 5.39
|  |  | 8 | 9 | 1.81 | 40.8 |  | 5.42
|  |  | 8.5 | 8.3 | 0.56 | 42.3 |  | 5.48
|  |  | 9 | 8.1 | 0.25 | 42.4 |  | 5.45
|  |  | 9.5 | 7.9 | 0.05 | 45 |  | 5.46
2007-09-15 | 6.1 | 11 | 0.1 | 20.4 | 8.36 | 45.4 |  | 7.16
|  |  | 1 | 20.5 | 8.47 | 45.5 |  | 6.6
|  |  | 2 | 20.5 | 8.54 | 45.6 |  | 6.5
|  |  | 3 | 20.5 | 8.6 | 45.6 |  | 6.5
|  |  | 4 | 20.5 | 8.64 | 45.7 |  | 6.47
|  |  | 5 | 20.5 | 8.52 | 45.7 |  | 6.45
|  |  | 6 | 20.2 | 7.26 | 45.4 |  | 5.98
|  |  | 7 | 15 | 1.2 | 41.7 |  | 5.7
|  |  | 8 | 12.2 | 0.6 | 42 |  | 5.69
|  |  | 9 | 9.8 | 0.04 | 53.3 |  | 6.28

## LakeWyola2008
Lake Wyola - Shutesbury, MA
Field Sampling Data for 2008
Site: Wyola Center
| Secchi | Depth to | Dissolved Oxygen |  |  |  | pH meter |  | Lab pH |  | Alkalinity |  | Turbidity | Total | Nitrates
Date | Depth | Bottom | Depth | Temp | D.O. | Conduc- | Temp | pH | [5 empty] | Phosphorus
| (Meters) | (Meters) | (Meters) | (Celcius) | (ppm) | tivity | (Celcius) |  |  | Digits to | Digits to | (2A-B)x.1
[9 empty] | pH | pH 4.5 (A) | pH 4.2 (B) | (mg/l) | NTU | (ug/l) | (ug/l)
2008-06-08 | 7 | 10.6 | 0.1 | 22.5 | 7.7 | 46 |  | 5.34
|  |  | 1 | 21.3 | 8.22 | 44.9 |  | 5.24
|  |  | 2 | 20.4 | 8.42 | 43.8 |  | 5.24
|  |  | 3 | 19.1 | 8.6 | 48.2 |  | 5.23
|  |  | 4 | 18.5 | 8.65 | 48.1 |  | 5.01
|  |  | 5 | 15.8 | 9.9 | 46.4 |  | 4.88
|  |  | 5.5 | 14.2 | 10.6 | 46.2 |  | 4.88
|  |  | 6 | 12.4 | 10.9 | 46.8 |  | 4.8
|  |  | 6.5 | 10.6 | 10.6 | 48.1 |  | 4.68
|  |  | 7 | 9.5 | 7.5 | 49.7 |  | 4.54
|  |  | 7.5 | 8.4 | 5.3 | 50.3 |  | 4.48
|  |  | 8 | 8.2 | 4.5 | 50.6 |  | 4.46
|  |  | 8.5 | 8 | 3.22 | 50.8 |  | 4.42
|  |  | 9 | 7.9 | 2 | 51.3 |  | 4.45
2008-06-28 | 5 | 10.75 | 0.1 | 23.1 | 6.2 | 46.6 |  | 5.46
|  |  | 1 | 23 | 6.5 | 46.7 |  | 5.3
|  |  | 2 | 22.8 | 6.68 | 47.1 |  | 5.21
|  |  | 3 | 22.1 | 6.68 | 44 |  | 4.9
|  |  | 4 | 20.4 | 6.76 | 44.2 |  | 4.78
|  |  | 4.5 | 18.3 | 7.88 | 46.9 |  | 4.79
|  |  | 5 | 16.4 | 8.42 | 46.6 |  | 4.72
|  |  | 5.5 | 14.7 | 8.78 | 46.9 |  | 4.6
|  |  | 6 | 13 | 8.8 | 47.5 |  | 4.75
|  |  | 6.5 | 12 | 7.8 | 48.9 |  | 4.63
|  |  | 7 | 10.2 | 4.4 | 50.8 |  | 4.29
|  |  | 7.5 | 9.8 | 3.2 | 51.5 |  | 4.28
|  |  | 8 | 9.4 | 1.8 | 52.1 |  | 4.28
|  |  | 8.5 | 8.8 | 0.69 | 52.9 |  | 4.29
|  |  | 9 | 8.7 | 0.01 | 53.5 |  | 4.35
2008-07-19 | 6 | 10.6 | 0.1 | 27.3 | 8.38 | 48.1
|  |  | 1 | 26.9 | 8.65 | 48
|  |  | 2 | 26.8 | 8.63 | 48
|  |  | 3 | 26.4 | 8.55 | 48
|  |  | 4 | 23.9 | 8.5 | 46.7
|  |  | 5 | 18.3 | 10.17 | 47
|  |  | 5.5 | 16.4 | 10.1 | 47.5
|  |  | 6 | 13.6 | 9.33 | 48.9
|  |  | 6.5 | 12.6 | 8.2 | 50.2
|  |  | 7 | 11.8 | 2.75 | 52.8
|  |  | 7.5 | 10.6 | 2.33 | 52.7
|  |  | 8 | 10.2 | 0.95 | 53.5
2008-08-17 | 5 | 10.5 | 0.1 | 23.5 | 7.53 | 40.8 |  | 5.74
|  |  | 1 | 23.4 | 7.63 | 41 |  | 5.82
|  |  | 2 | 23.3 | 7.72 | 41.1 |  | 5.74
|  |  | 3 | 23.1 | 7.72 | 41.3 |  | 5.8
|  |  | 4 | 21.9 | 7.45 | 41.1 |  | 4.78
|  |  | 4.5 | 21.2 | 6.38 | 42 |  | 5.3
|  |  | 5 | 19.5 | 5.82 | 46.4 |  | 5.31
|  |  | 5.5 | 17.5 | 5.5 | 49.6 |  | 5.3
|  |  | 6 | 15.8 | 3.81 | 50.8 |  | 5.3
|  |  | 6.5 | 13.8 | 2.5 | 51.8 |  | 5.29
|  |  | 7 | 12.3 | 0.16 | 53.4 |  | 5.34
|  |  | 7.5 | 11.2 | 0 | 60.3 |  | 5.72
|  |  | 8 | 10.2 | 0 | 74.1 |  | 6.05

## LakeWyola2010
Lake Wyola - Shutesbury, MA
Field Sampling Data for 2010
Site: Wyola Center
| Secchi | Depth to | Dissolved Oxygen |  |  |  | pH meter |  | Lab pH |  | Alkalinity |  | Turbidity | Total | Nitrates
Date | Depth | Bottom | Depth | Temp | D.O. | Conduc- | Temp | pH | [5 empty] | Phosphorus
| (Meters) | (Meters) | (Meters) | (Celcius) | (ppm) | tivity | (Celcius) |  |  | Digits to | Digits to | (2A-B)x.1
[9 empty] | pH | pH 4.5 (A) | pH 4.2 (B) | (mg/l) | NTU | (ug/l) | (ug/l)
2010-07-17 | 5 | 10.75 | 0.1 | 20.5 | 7.4 | 46.6 |  | 6.7
|  |  | 1 | 28.3 | 7.4 | 48.1 |  | 6.6
|  |  | 2 | 29.2 | 7.4 | 49.3 |  | 6.6
|  |  | 3 | 28 | 7.25 | 48.5 |  | 6.5
|  |  | 4 | 25 | 7.25 | 46.5 |  | 6.2
|  |  | 4.5 | 22 | 9.1 | 45.1 |  | 6.1
|  |  | 5 | 20 | 7.9 | 44.6 |  | 5.95
|  |  | 5.5 | 18 | 6.5 | 44.5 |  | 5.7
|  |  | 6 | 17 | 5.1 | 44.6 |  | 5.6
|  |  | 6.5 | 15 | 3.1 | 45 |  | 5.52
|  |  | 7 | 14 | 1.6 | 45.5 |  | 5.52
|  |  | 7.5 | 13 | 0.6 | 45.8 |  | 5.52

## LakeWyola2011
Lake Wyola - Shutesbury, MA
Field Sampling Data for 2011
Site: Wyola Center
| Secchi | Depth to | Dissolved Oxygen |  |  |  | pH meter
Date | Depth | Bottom | Depth | Temp | D.O. | Conduc- | Temp | pH
| (Meters) | (Meters) | (Meters) | (Celcius) | (ppm) | tivity | (Celcius)
2011-06-19 | 4 | 11.2 | 0.1 | 22.5 | 8.6 | 43.3 |  | 6.69
|  |  | 1 | 22.5 | 8.5 | 43.5 |  | 6.3
|  |  | 2 | 22.4 | 8.17 | 43.4 |  | 6.1
|  |  | 3 | 21.7 | 7.83 | 42.9 |  | 5.95
|  |  | 4 | 17.1 | 8.25 | 34.9 |  | 5.2
|  |  | 4.5 | 14.5 | 8.5 | 33.7 |  | 5.45
|  |  | 5 | 13 | 8.35 | 33.3 |  | 5.45
|  |  | 5.5 | 11.2 | 7.77 | 33.1 |  | 4.92
|  |  | 6 | 10.3 | 7.3 | 32.7 |  | 4.9
|  |  | 6.5 | 9.6 | 6.09 | 32.7 |  | 5.05
|  |  | 7 | 9.3 | 5.15 | 32.6 |  | 5.25
|  |  | 7.5 | 8.9 | 4.48 | 39 |  | 5.25
|  |  | 8 | 8.7 | 4 | 32.7 |  | 5.24
|  |  | 8.5 | 8.6 | 2.37 | 33 |  | 5.22
|  |  | 9 | 8.5 | 2.23 | 33 |  | 5.24
|  |  | 9.5 | 8.4 | 1.2 | 33.7 |  | 5.35
2011-07-16 | 4 | 10.5 | 0.1 | 26.2 | 8.5 | 46 |  | 6.7
|  |  | 1 | 25.8 | 8.43 | 45.7 |  | 6.6
|  |  | 2 | 25.5 | 8.29 | 44.5 |  | 6.52
|  |  | 3 | 23.6 | 8.1 | 45.7 |  | 5.95
|  |  | 4 | 20 | 8.28 | 37.7 |  | 5.82
|  |  | 4.5 | 17.1 | 7.71 | 36.9 |  | 5.75
|  |  | 5 | 15.4 | 7.32 | 35.4 |  | 5.62
|  |  | 5.5 | 13.2 | 5.62 | 35 |  | 5.58
|  |  | 6 | 11.9 | 4.26 | 34.8 |  | 5.58
|  |  | 6.5 | 10.8 | 2.68 | 34.7 |  | 5.55
|  |  | 7 | 10.2 | 2.47 | 34.5 |  | 5.55
|  |  | 7.5 | 9.8 | 1.95 | 34.4 |  | 5.55
|  |  | 8 | 9.5 | 1.5 | 34.3 |  | 5.55
|  |  | 8.5 | 9.2 | 0.64 | 34.6 |  | 5.56
|  |  | 9 | 9 | 0.06 | 34.7 |  | 5.59
|  |  | 9.5 | 8.9 | 0 | 36.4 |  | 5.77
2011-08-21 | 5 | 10.75 | 0.1 | 24.8 | 9.26 | 46.8 |  | 6.9
|  |  | 1 | 24.7 | 8.82 | 46.9 |  | 6.72
|  |  | 2 | 24.5 | 8.8 | 46.1 |  | 6.59
|  |  | 3 | 24 | 8.39 | 45.8 |  | 6.47
|  |  | 4 | 22.6 | 7.15 | 44 |  | 6.25
|  |  | 5 | 20.2 | 4.9 | 40.9 |  | 5.76
|  |  | 5.5 | 15.4 | 4.02 | 38.3 |  | 5.64
|  |  | 6 | 14.5 | 3.61 | 37.2 |  | 5.63
|  |  | 6.5 | 12.9 | 1.82 | 36.8 |  | 5.62
|  |  | 7 | 11.9 | 0.96 | 36.5 |  | 5.65
|  |  | 7.5 | 10.7 | 0.16 | 35.3 |  | 5.62
|  |  | 8 | 9.9 | 0 | 37.4 |  | 5.99
|  |  | 8.5 | 9.2 | 0 | 54.1 |  | 6.25
|  |  | 9 | 9.1 | 0 | 61.5 |  | 6.5
|  |  | 9.5 | 9 | 0 | 63.1 |  | 6.62

## 2015
Lake Wyola - Shutesbury, MA
Field Sampling Data for 2015
Site: Wyola Center
| Secchi | Depth to | Dissolved Oxygen
Date | Depth | Bottom | Depth | Temp | D.O. | D.O. | Conduc- | SPC | pH
| (Meters) | (Meters) | (Meters) | (Celcius) | (ppm) | % | tivity
2015-08-03 | 3 |  | 1 | 26.6 | 7.2 | 93 | 51 | 49.5 | 6.15
|  |  | 2 | 26.6 | 7.1 | 91 | 51 | 49.5 | 6.12
|  |  | 3 | 26.5 | 6.8 | 89 | 50.9 | 49.5 | 6.1
|  |  | 4 | 25.3 | 5.8 | 74 | 49 | 49.2 | 6.09
|  |  | 5 | 20.5 | 4 | 46 | 43.1 | 47.2 | 5.9
|  |  | 6 | 15.9 | 4.7 | 49 | 38.8 | 47.1 | 5.79
|  |  | 7 | 12.9 | 2.2 | 22 | 37 | 48.1 | 5.5
|  |  | 8 | 11.3 | 0.2 | 2 | 37.4 | 50.6 | 5.35
|  |  | 9 | 10.7 | 0.1 | 1 | 36.4 | 50.1 | 5.25
|  |  | 10 | 10 | 0 | 0 | 48.5 | 67 | no data

## Sample Form
| Secchi | Depth to | Dissolved Oxygen
Date | Depth | Bottom | Depth | Temp | D.O. | D.O. | Conduc- | SPC | pH
| (Meters) | (Meters) | (Meters) | (Celcius) | (ppm) | % | tivity
0.1
1
2
3
4
4.5
5
5.5
6
6.5
7
7.5
8
8.5
9
9.5
10

## 2016
| Secchi | Depth to | Dissolved Oxygen | [5 empty] | Secchi | Depth to | Dissolved Oxygen | [5 empty] | Secchi | Depth to | Dissolved Oxygen
Date | Depth | Bottom | Depth | Temp | D.O. | Conduc- | pH | Date | Depth | Bottom | Depth | Temp | D.O. | Conduc- | pH | Date | Depth | Bottom | Depth | Temp | D.O. | Conduc- | pH
2016-06-03 | (Meters) | (Meters) | (Meters) | (Celcius) | % | tivity |  | 2016-07-05 | (Meters) | (Meters) | (Meters) | (Celcius) | % | tivity |  |  | (Meters) | (Meters) | (Meters) | (Celcius) | % | tivity
| 6 | 10 | [6 empty] | 3.5 | 9.5 | [5 empty] | 2016-08-21 | 4 | 9.5
|  |  | 0.1 | [7 empty] | 0.1 | 27 | 7.7 | 53.6 | 6.2 |  |  |  | 0.1 | 26.5 | 7.4 | 56.1 | 5.86
|  |  | 1 | 24.2 | 8.3 | 47.6 | 5.12 |  |  |  | 1 | 25.9 | 7.4 | 53.4 | 6.19 |  |  |  | 1 | 26.5 | 7.5 | 56.5 | 6.01
|  |  | 2 | 23.5 | 8.1 | 49.2 | 5.25 |  |  |  | 2 | 25.1 | 7.4 | 52.5 | 6.15 |  |  |  | 2 | 26.5 | 7.3 | 56.6 | 6.11
|  |  | 3 | 20.5 | 9.9 | 45.2 | 5.02 |  |  |  | 3 | 24.7 | 7.5 | 52.2 | 6.17 |  |  |  | 3 | 26.5 | 7.4 | 56.5 | 6.14
|  |  | 4 | 16.3 | 10 | 40.4 | 5.16 |  |  |  | 4 | 24.3 | 7.3 | 51.8 | 6.1 |  |  |  | 4 | 26.5 | 7.4 | 56.4 | 6.2
|  |  | 4.5 | [7 empty] | 4.5 | [7 empty] | 4.5
|  |  | 5 | 14.3 | 9.5 | 38 | 4.96 |  |  |  | 5 | 20.8 | 7.3 | 46.5 | 6.05 |  |  |  | 5 | 26 | 7.1 | 56.3 | 5.89
|  |  | 5.5 | [7 empty] | 5.5 | [7 empty] | 5.5
|  |  | 6 | 12.4 | 8.1 | 35.9 | 4.81 |  |  |  | 6 | 16.1 | 6.4 | 40.4 | 5.83 |  |  |  | 6 | 20.4 | 1.2 | 46.7 | 5.71
|  |  | 6.5 | [7 empty] | 6.5 | [7 empty] | 6.5
|  |  | 7 | 10.3 | 6.2 | 33.6 | 4.5 |  |  |  | 7 | 13.3 | 3.2 | 37.1 | 4.57 |  |  |  | 7 | 16.1 | 0.4 | 41.7 | 4.84
|  |  | 7.5 | [7 empty] | 7.5 | [7 empty] | 7.5
|  |  | 8 | 9.4 | 4.1 | 32.7 | 4.44 |  |  |  | 8 | 10.6 | 0.3 | 35.4 | 4.51 |  |  |  | 8 | 12.7 | 0 | 38 | 4.85
|  |  | 8.5 | [7 empty] | 8.5 | [7 empty] | 8.5
|  |  | 9 | 8.8 | 3.2 | 32.4 | 4.33 |  |  |  | 9 | 9.8 | 0.1 | 32.9 | 4.56 |  |  |  | 9
|  |  | 9.5 | [7 empty] | 9.5 | 9.3 | 0 | 34.4 | 4.85 |  |  |  | 9.5
|  |  | 10 | [7 empty] | 10 |  |  |  |  | Brisk winds blow the boat from the 10 meter deep lake center a shallower location just north of the center

## 2019
| Secchi | Depth to | Dissolved Oxygen
Date | Depth | Bottom | Depth | Temp | D.O. | D.O. | Conduc- | SPC | pH
2019-05-09 | (Meters) | (Meters) | (Meters) | (Celcius) | mg/L | % | tivity
| 4 | 10
|  |  | 0.1 | 15.5 | 9.5 | 95 | 31.1 |  | 4.85
|  |  | 1 | 15.2 | 9.6 | 95 | 31.1 |  | 4.89
|  |  | 2 | 15 | 9.5 | 94 | 31.3 |  | 4.95
|  |  | 3 | 12 | 9.6 | 89 | 28.9 |  | 4.98
|  |  | 4 | 10.7 | 9.8 | 87 | 25.9 |  | 4.82
|  |  | 5 | 10.2 | 9.5 | 85 | 26.2 |  | 4.87
|  |  | 6 | 9.8 | 9.6 | 84 | 26.4 |  | 4.85
|  |  | 7 | 9.5 | 9.2 | 80 | 26.5 |  | 4.88
|  |  | 8 | 8.5 | 8.1 | 69 | 26.9 |  | 4.84
|  |  | 9 | 8 | 7.4 | 63 | 27.6 |  | 4.79
|  |  | 10 | 7.9 | 6.8 | 58 | 27.6 |  | 4.77
Rain for past 5 days - Today sunny and breezy -- Barometer = 30.05
| Secchi | Depth to | Dissolved Oxygen
Date | Depth | Bottom | Depth | Temp | D.O. | D.O. | Conduc- | SPC | pH
2019-07-07 | (Meters) | (Meters) | (Meters) | (Celcius) | mg/L | % | tivity
| 4 | 10
|  |  | 0.1 | 28 | 7.1 | 90 |  |  | 5.97
|  |  | 1 | 28.1 | 7 | 87 | 47.5 |  | 5.98
|  |  | 2 | 28.1 | 7 | 87 | 47.5 |  | 5.93
|  |  | 3 | 27.3 | 6.7 | 85 | 47 |  | 5.88
|  |  | 4 | 22.5 | 6.8 | 77 | 41.9 |  | 5.63
|  |  | 5 | 16.7 | 6.8 | 70 | 33.9 |  | 4.98
|  |  | 6 | 12.7 | 6 | 56 | 30 |  | 4.74
|  |  | 7 | 11.2 | 4.8 | 44 | 29.1 |  | 4.65
|  |  | 8 | 10.1 | 3.3 | 30 | 29 |  | 4.64
|  |  | 9 | 9.5 | 1.3 | 12 | 29.5 |  | 4.65
|  |  | 10 | 9.3 | 1.1 | 10 | 29.6 |  | 4.78
Sunny and breezy, -- measurements at 6:30 PM
| Secchi | Depth to | Dissolved Oxygen
Date | Depth | Bottom | Depth | Temp | D.O. | D.O. | Conduc- | SPC | pH
2019-08-12 | (Meters) | (Meters) | (Meters) | (Celcius) | mg/L | % | tivity
| 4.5 | 10
|  |  | 0.1 | 14.8 | 8.8 | 88 | 37.7 |  | 4.05
|  |  | 1 | 14.8 | 8.1 | 80 | 37.2 |  | 3.7
|  |  | 2 | 14.9 | 8.2 | 81 | 37.1 |  | 3.59
|  |  | 3 | 14.8 | 8.2 | 81 | 37.1 |  | 3.56
|  |  | 4 | 14.8 | 8.4 | 82 | 37.2 |  | 3.46
|  |  | 5 | 14.8 | 8.4 | 82 | 37.2 |  | 3.41
|  |  | 6 | 14.8 | 8 | 79 | 37.2 |  | 3.41
|  |  | 7 | 14.8 | 7.8 | 77 | 37.2 |  | 3.4
|  |  | 8 | 14.7 | 7.7 | 76 | 37.2 |  | 3.35
|  |  | 9 | 12.8 | 0.2 | 2 | 36.6 |  | 3.36
10
cloudy and breezy, --

## 2020
| Secchi | Depth to |  |  | Dissolved Oxygen
Date | Depth | Bottom | Depth | Temp | D.O. | D.O. | Conduc- | pH
2020-09-26 | (Meters) | (Meters) | (Meters) | (Celcius) | mg/L | % | tivity
| 4.5 | 10
|  |  | 0.1 | 19.1 | 8.2 | 89 | 42.4 | 6.82
|  |  | 1 | 18.8 | 7.9 | 84 | 42.3 | 6.8
|  |  | 2 | 18.4 | 8.1 | 85 | 42 | 6.75
|  |  | 3 | 17.6 | 8 | 84 | 41.1 | 6.72
|  |  | 4 | 17.4 | 8 | 84 | 41 | 6.68
|  |  | 5 | 17.3 | 7.9 | 83 | 40.8 | 6.65
|  |  | 6 | 17.1 | 7.6 | 79 | 40.7 | 6.58
|  |  | 7 | 16.6 | 6.8 | 69 | 40.3 | 6.42
|  |  | 8 | 14.2 | 0.1 | 1 | 38.8 | 6.06
|  |  | 9 | 13.3 | 0 | 0 | 39.5 | 6.6
10
Sunny , moderate breese Barinetric pressure 29.06, measurements at 2:30, installed a new pH probe
| Secchi | Depth to |  |  | Dissolved Oxygen
Date | Depth | Bottom | Depth | Temp | D.O. | D.O. | Conduc- | pH
2020-10-15 | (Meters) | (Meters) | (Meters) | (Celcius) | mg/L | % | tivity
| 4.5 | 10
|  |  | 0.1 | 14.9 | 8.7 | 86 | 38.3 | 6.58
|  |  | 1 | 14.9 | 8.6 | 85 | 38.4 | 6.46
|  |  | 2 | 14.9 | 8.7 | 86 | 38.4 | 6.49
|  |  | 3 | 14.9 | 8.6 | 85 | 38.4 | 6.54
|  |  | 4 | 15 | 8.7 | 87 | 38.5 | 6.57
|  |  | 5 | 14.9 | 8.5 | 84 | 38.8 | 6.66
|  |  | 6 | 14.9 | 8.4 | 83 | 38.5 | 6.66
|  |  | 7 | 14.8 | 8.5 | 84 | 38.4 | 6.66
|  |  | 8 | 14.8 | 8.5 | 84 | 38.4 | 6.63
|  |  | 9 | 14.3 | 8.1 | 79 | 38.1 | 6.52
|  |  | 10 | 14.1 | 7.1 | 69 | 38.2 | 6.12
Sunny , windy measurements at 2:00 PM

## 2021
| Secchi | Depth to | Dissolved Oxygen
Date | Depth | Bottom | Depth | Temp | D.O. | D.O. | Conduc- | pH
2021-07-07 | (Meters) | (Meters) | (Meters) | (Celcius) | mg/L | % | tivity
| 5.5 | 10
|  |  | 0.1 | 24.4 | 7.6 | 91 | 42.7 | 6.15
|  |  | 1 | 23.4 | 7.8 | 92 | 42.1 | 6.14
|  |  | 2 | 23.2 | 7.8 | 91 | 42.7 | 6
|  |  | 3 | 23 | 7.5 | 88 | 42.4 | 5.9
|  |  | 4 | 41.8 | 6.5 | 74 | 40.9 | 5.75
|  |  | 5 | 17.9 | 5.2 | 54 | 36.5 | 5.51
|  |  | 6 | 14.7 | 3.9 | 30 | 33.7 | 5.3
|  |  | 7 | 12.9 | 2.9 | 28 | 33.2 | 4.65
|  |  | 8 | 12.6 | 0.9 | 3 | 35.1 | 6.07
|  |  | 9 | no measurements taken - drifted to shallow area
|  |  | 10 | no measurements taken - drifted to shallow area
Hazy - light wind
| Secchi | Depth to | Dissolved Oxygen
Date | Depth | Bottom | Depth | Temp | D.O. | D.O. | Conduc- | pH
2021-08-27 | (Meters) | (Meters) | (Meters) | (Celcius) | mg/L | % | tivity
| 2.75 | 10
|  |  | 0.1 | 28.2 |  |  | 39.1 | 6.12
|  |  | 1 | 27.1 |  |  | 38.8 | 6.08
|  |  | 2 | 25.9 |  |  | 37.6 | 5.95
|  |  | 3 | 24.6 |  |  | 36.5 | 5.72
|  |  | 4 | 22 |  |  | 35.1 | 5.27
|  |  | 5 | 20 |  |  | 33.3 | 5.14
|  |  | 6 | 15.7 |  |  | 35.4 | 5.18
|  |  | 7 | 15 |  |  | 37.1 | 4.8
|  |  | 8 | 11,7 |  |  | 48.4 | 5.41
|  |  | 9 | 11.3 |  |  | 53 | 5.6
10
Sunny , measurements taken at 6:30 PM, Barinetric pressure 29.23, Problems with Dissolved Oxygen readings
| Secchi | Depth to | Dissolved Oxygen
Date | Depth | Bottom | Depth | Temp | D.O. | D.O. | Conduc- | pH
2021-09-29 | (Meters) | (Meters) | (Meters) | (Celcius) | mg/L | % | tivity
| 4 | 10
|  |  | 0.1 | 19.7 | 7.3 | 80 | 33.6 | 6.3
|  |  | 1 | 19.8 | 7.3 | 80 | 33.8 | 6.29
|  |  | 2 | 19.8 | 7.4 | 81 | 33.7 | 6.33
|  |  | 3 | 19.8 | 7.2 | 79 | 33.7 | 6.33
|  |  | 4 | 19.5 | 6.8 | 74 | 33.7 | 6.26
|  |  | 5 | 19.3 | 6.5 | 71 | 33.4 | 6.19
|  |  | 6 | 17.9 | 0.5 | 1 | 35 | 5.8
|  |  | 7 | 14.8 | 0 | 0 | 39.6 | 6.1
|  |  | 8 | 12.5 | 0 | 0 | 51.6 | 6.46
|  |  | 9 | 11.8 | 0 | 0 | 56.5 | 6.37
10
Windy and Partly cloudy , Barinetric pressure 29.06,